## state_transitions
Phase | Altitude (km) | Velocity (km/s) | Attitude (°) | Thrust (N) | GNC/ADCS Activity
Pre-Launch | 0 | 0 | (0,0,0) | 0 | System checks, telemetry online
Launch | 0 → 120 | 0 → 1.5 | Stabilizing | 500000 | GNC adjusting trajectory
Orbit Insertion | 120 → 400 | 1.5 → 7.8 | Correcting | 10000 | GNC ensuring orbit stability
Mission Operations | ~400 | 7.8 | Maintaining | 0 | ADCS pointing instruments, collecting data
Deorbit | 400 → 100 | 7.8 → 3.5 | Adjusting | 5000 | GNC executing deorbit burn
Burn (Route to 0s) | 100 → 0 | 3.5 → 0 | Stabilized | 100,000 → 0 | Final thrust event, shutdown

## spacecraft_launch_conditions
Factor | Why It's Important?
Mass of the Rocket (m) | Determines thrust needed
Thrust (N) | Controls acceleration and max altitude
Drag Force (F_d) | Opposes motion due to air resistance
Gravity (g) | Changes as altitude increases
Atmospheric Pressure | Affects thrust efficiency
Weather Conditions | Wind speed, temperature, humidity impact lift-off
Earth’s Rotation & Latitude | Affects launch angle and escape velocity
Fuel Burn Rate | Limits maximum flight duration
Aerodynamic Stability | Determines if the rocket remains stable

## Algorithms
Type | Formula | Sources
Net_Force | Fnet=Thrust−Drag−Gravity | https://www.grc.nasa.gov/WWW/k-12/rocket/TRCRocket/rocket_principles.html
Acceleration | a=Fnet/m​​
Velocity | v=v0 +a⋅Δt
Altitude | h=h0+v⋅Δt + 1/2a⋅(Δt^2

## APIs
Data Type | API | Usage
Weather (wind, temp, humidity) | Open-Meteo | Fetch launch site weather.
Atmospheric Density | NASA Atmospheric API | Provides drag & pressure.
Rocket Specifications | SpaceX API | Get rocket thrust, mass, fuel.

## Launch_Coordinates
United States
Launch Site | Location | Latitude | Longitude
Kennedy Space Center (KSC) | Florida, USA | 28.5721° N | 80.6480° W
Cape Canaveral Space Force Station (CCSFS) | Florida, USA | 28.3922° N | 80.6077° W
Vandenberg Space Force Base (VSFB) | California, USA | 34.6328° N | 120.6108° W
Wallops Flight Facility | Virginia, USA | 37.9371° N | 75.4722° W
Pacific Spaceport Complex (Kodiak) | Alaska, USA | 57.4350° N | 152.3370° W
SpaceX Starbase (Boca Chica) | Texas, USA | 25.9971° N | 97.1566° W
Mojave Air and Space Port | California, USA | 35.0594° N | 118.1516° W
Europe
Launch Site | Location | Latitude | Longitude
Guiana Space Centre (CSG) | French Guiana, France | 5.2360° N | 52.7680° W
Esrange Space Center | Sweden | 67.8870° N | 21.1030° E
Russia
Launch Site | Location | Latitude | Longitude
Baikonur Cosmodrome | Kazakhstan | 45.9650° N | 63.3050° E
Plesetsk Cosmodrome | Russia | 62.9270° N | 40.5740° E
Vostochny Cosmodrome | Russia | 51.8844° N | 128.3339° E
China
Launch Site | Location | Latitude | Longitude
Jiuquan Satellite Launch Center (JSLC) | China | 40.9600° N | 100.2980° E
Taiyuan Satellite Launch Center (TSLC) | China | 38.8490° N | 111.6080° E
Xichang Satellite Launch Center (XSLC) | China | 28.2460° N | 102.0270° E
Wenchang Satellite Launch Center (WSLC) | China | 19.6144° N | 110.9515° E
India
Launch Site | Location | Latitude | Longitude
Satish Dhawan Space Centre (SDSC), Sriharikota | India | 13.7331° N | 80.2304° E
Japan
Launch Site | Location | Latitude | Longitude
Tanegashima Space Center | Japan | 30.4000° N | 130.9760° E
Uchinoura Space Center | Japan | 31.2520° N | 131.0810° E
South America
Launch Site | Location | Latitude | Longitude
Alcântara Launch Center | Brazil | 2.3700° S | 44.3960° W
Australia
Launch Site | Location | Latitude | Longitude
Woomera Test Range | Australia | 30.9000° S | 136.5000° E